## compute
Compute Comparison
Feature | Jetson Orin Nano | Jetson Nano | BeagleBone Black | Raspberry Pi 4 Model B | Google Coral Dev Board
Processor | 6-core ARM Cortex-A78AE | Quad-core ARM Cortex-A57 | 1-core ARM Cortex-A8 | Quad-core ARM Cortex-A72 | Quad-core ARM Cortex-A53
GPU | 1024-core NVIDIA Ampere (6.0 TFLOPs) | 128-core Maxwell (472 GFLOPs) | None | Broadcom VideoCore VI (500 MHz) | Integrated Edge TPU (4 TOPS)
AI Accelerator | NVIDIA Tensor Cores (32 TOPS AI) | None (GPU-only inference) | None | None | Edge TPU (Tensor Processing Unit)
Memory (RAM) | 8 GB LPDDR5 | 4 GB LPDDR4 | 512 MB DDR3 | 2/4/8 GB LPDDR4 | 1 GB LPDDR4
Camera Interface | 2x MIPI CSI-2 | 2x MIPI CSI-2 | None (via USB only) | 2x MIPI CSI-2 (Raspberry Pi CSI) | 1x MIPI-CSI and 1x MIPI-DSI
AI/ML Frameworks | TensorFlow, PyTorch, ONNX, NVIDIA SDK | TensorFlow, PyTorch, TensorRT | Limited AI support | TensorFlow Lite, PyTorch | TensorFlow Lite
Power Consumption | 7–15W | 5–10W | 0.5W–2W | 3–7W | 2–4W
Cost | 249 | $99 (4 GB) | 55 | $35–$75 | 130

## cam interface
Feature | MIPI CSI-2 | USB Cameras | GigE Cameras
Interface | Direct SoC connection (CSI lanes). | External USB 3.0/3.2. | Ethernet (1 Gbps, PoE).
Bandwidth | 4-12 Gbps. | 5–10 Gbps. | 1 Gbps per camera.
Latency | Low (hardware interface). | Moderate (USB polling). | Higher (network overhead).
Trigger Support | Hardware-level GPIO. | Software-based commands. | Hardware/software support.
Synchronization | Precise (hardware sync). | Limited (software jitter). | Good (PTP hardware sync).
Real-Time Performance | Excellent. | Good but less precise. | Moderate (buffered).
Cable Length | Short (<30 cm). | Short (3–5 m). | Long (up to 100 m).
Cost | Low–Moderate ($50–$200). | Moderate ($100–$500). | High ($300–$1,000+).
Applications | AI, robotics, vision. | Prototyping, imaging. | Industrial, multi-camera.